## Planning
Task | Eric | David | Nic
Real world vehicle | X
Component Analysis | X | X | X
Component Modeling | X | X | X
FastSim Model | X | X | X
Real World Data |  | X
Next Phase Planning |  |  | X
----------------------------------------------------------------------------------------
Moday night and thursday night | 5:30 ; 6:30
|  | Range | [5 empty] | Consumption/Emissions WLTP
|  | Performance Battery |  | Range [Km] | Performance Battery Plus | Range [Km] | Performance Battery |  | Consumption/Emissions WLTP
|  | Combined (WLTP) |  | 354- 431 | Combined (WLTP) | 407-484 | CO2-Emission Combined | 0-0 g/km | CO2-Emission Combined | 0-0 g/km
|  | City (WLTP) |  | 382-450 | City | 460-521 | Electrical Consumption low | 21.9-18.9 kWh/100km | Electrical Consumption low | 22.6 - 19.7 kWh/100km
|  | Long-distance |  | 340 | Long-distance | 385 | Electrical Consumption medium | 21.6 - 18.2 kWh/100km | Electrical Consumption medium | 22.0 - 19.1 kWh/100km
[7 empty] | Electrical Consumption high | 21.0 - 17.6 kWh/100km | Electrical Consumption high | 21.6 - 18.2 kWh/100km
[7 empty] | Electrical Consumption extra-high | 26.1 -21.5 kWh/100km | Electrical Consumption extra-high | 21.3 - 22.1 kWh/100km
|  | Charging |  |  |  |  | Electrical Consumption combined | 24.8 - 20.4 kWh/100km | Electrical Consumption combined | 25.4 - 20.4 kWh/100km
|  | Performance Battery |  |  | Performance Battery Plus |  | Electrical Consumption city | 21.8 - 18.5 kWh/100km | Electrical Consumption city | 22.3 - 19.3 kWh/100km
|  | Gross battery capacity |  | 79.2 kW | Gross battery capacity | 93.4 kW
|  | Net battery capacity |  | 71 kW | Net battery capacity | 83.7 kW
|  | Max. Charging power with DC |  | 225 kW | Max. Charging power with DC | 270 kW
|  | Charging Time for AC with 9.6kW |  | 9.5 h | Charging Time for AC with 9.6kW | 10.5 h
|  | Chargin time for AC with 11kW |  | 8.0 h | Chargin time for AC with 11kW | 9.0 h
Power Unit
|  | Performance Battery |  |  | Performance Battery Plus
|  | Power up to |  | 240 kW | Power up to | 280 kW
|  | Power up to |  | 326 PS | Power up to | 380 PS
|  | Power up to |  | 321 hp | Power up to | 375 hp
|  | Overboos Power with Launch Control up to |  | 300 kW | Overboos Power with Launch Control up to | 350 kW
|  | Overboos Power with Launch Control up to |  | 408 PS | Overboos Power with Launch Control up to | 476 PS
|  | Overboos Power with Launch Control up to |  | 402 hp | Overboos Power with Launch Control up to | 469 hp
|  | Max. Torque with Launch Control |  | 345 Nm | Max. Torque with Launch Control | 357 Nm
Performance
|  | Performance Battery |  |  | Performance Battery Plus
|  | Top Speed |  | 230 km/h | Top Speed | 230 km/h
|  | Acceleration 0-60 mph with Launch Control |  | 5.1 sec | Acceleration 0-60 mph with Launch Control | 5.1 sec
|  | Acceleration 0-100 km/h with Launch Control |  | 5.4 sec | Acceleration 0-100 km/h with Launch Control | 5.4 sec
|  | Acceleration 0-160 km/h with Launch Control |  | 11.5 sec | Acceleration 0-160 km/h with Launch Control | 11.0 sec
|  | Acceleration 0-200 km/h with Launch Control |  | 17.6 sec | Acceleration 0-200 km/h with Launch Control | 16.5 sec
|  | Acceleration (80-120km/h)(50-75 mph) |  | 3.0 sec | Acceleration (80-120km/h)(50-75 mph) | 2.7 sec
|  | 1/4 mile with Launch Control |  | 13.7 sec | 1/4 mile with Launch Control | 13.7 sec
https://en.wikipedia.org/wiki/Porsche_Taycan
Power comes from a 93 kWh 630 kg (1,389 lb) lithium-ion battery pack that doubles as a structural chassis component and keeps the center of gravity low.[2] To increase rear-seat legroom, recesses called "foot garages" have been incorporated in the battery pack. The 723-volt pack (835 volt full, 610 volt empty) has 33 modules with 12 LG Chem pouch cells each, for 396 cells in total.
LG Cell: https://en.wikipedia.org/wiki/LG_Chem

## Battery Data
https://newsroom.porsche.com/en/2021/products/porsche-taycan-new-entry-level-model-rear-wheel-drive-two-sizes-of-battery-23428.html
https://www.porsche.com/usa/models/taycan/taycan-models/taycan/
| EPE estimate | 225 miles
| AMCI real data | 282 miles
| Power up to | 240kW
| Overbookst Power | 300kW
| Gross Capacity | 79.2 kWh
| Net Capacity | 71 kWh
| Charging Capacity | 240 kW
| 5-80 SOC in | 22.5 minutes
electric power consumption* combined (WLTP) 20.4 kWh/100 km
electric power consumption* combined (NEDC) 28.0 kWh/100 km

## Data
Data

## Vehicle Specs
Vehicle Specs
Curb Mass (lb) | 4567
Front Vehicle Mass (lb) | 2146.49
Rear Vehicle Mass (lb) | 2374.84
Center of Gravity From Rear (m) | 2.5808
Height (m) | 1.395
Width (m) | 1.966
Length (m) | 4.963
Wheelbase (m) | 2.9
C_v value | 0.22
Range on City (km) | 382 - 450
Range on Highway (km) | 385
Gross Battery Capacity (kWh) | 79.2
Net Battery Capacity (kWh) | 71
Power Up To (kW) | 240

## charge profile
24 | 2
24 | 4
24 | 6
24.5 | 8
24.25 | 10
24.45 | 12.5
24.6 | 15
24.7 | 17.5
24.8 | 20
24 | 22.5
24.4 | 25
17 | 27.5
17 | 30
18.5 | 32.5
12.5 | 35
13.5 | 37.5
13.75 | 40
14 | 42.5
14.1 | 45
14.2 | 47.5
14.3 | 50
14.4 | 52.5
14.5 | 55
14.6 | 57.5
14.7 | 60
14.8 | 62.5
14.9 | 65
15 | 67.5
10.25 | 70
10.75 | 72.5
10.75 | 75
7.5 | 77.5
6 | 80
3 | 82.5
4 | 85
4.75 | 87.5
5 | 90
5 | 92.5
3.25 | 93.5